## Scope Breakdown
1.0 Design Responsibility
Item | Scope Item | Responsible for Execution of Scope
|  | Hennecke Inc. | Soprema | Contractor | Others
1.1 | Overall process design | X
1.2 | Equipment layout within plant | X
1.3 | Bulk tank detailed design | X
1.4 | Tank trim component design | X
1.5 | Chemical interconnect general routing | X
1.6 | Interconnect pipe sizing | X
1.7 | Interconnect pipe flange/fitting design (general) |  |  | X
1.8 | Pipe support and rack design |  |  | X
1.10 | Civil/floor/roof loading info |  | X
1.11 | Approval of Field modifications | X
2.0 Equipment & Material Supply
Item | Scope Item | Responsible for Execution of Scope
|  | Hennecke Inc. | Soprema | Contractor | Others
2.1 | Pump skids (assembled) | X
2.2 | Heat exchanger skids | X
2.3 | Temperature control units | X
2.4 | Wall-mounted truck unload boxes | X
2.5 | All process valves | X
2.6 | All instrumentation | X
2.7 | Bulk tank trim valves & instruments | X
2.8 | Major process equipment | X
2.9 | Bulk storage tanks | X
2.10 | Rail unload platforms | X
2.11 | Pentane system equipment | X
2.12 | Touch-up paint (1 gallon each color) | X
2.13 | Field representative support | X
2.14 | Interconnect piping (all raw pipe) |  |  | X
2.15 | Pipe fittings |  |  | X
2.16 | Flanges, bolts, gaskets |  |  | X
2.17 | Anchoring hardware |  |  | X
2.18 | Pipe supports and hangers |  |  | X
2.19 | Insulation materials |  |  | X
2.20 | Piping labels |  |  | X
2.21 | Industrial water hose (TCUs) |  |  | X
2.22 | Welding consumables |  |  | X
2.23 | Hardware for bulk tank trim assembly |  |  | X
2.24 | Contractor break facilities |  |  | X
2.25 | Installed utility headers (air, nitrogen, chilled water) |  | X
2.26 | Wall penetrations for unload boxes |  | X
2.27 | Bulk tank placement prior to mech install |  | X
2.28 | Utility Branch tees within X ft of destinations (Line lengths and fittings as per attached line list) |  | X
2.29 | Laydown area direction |  | X
2.30 | Site schedule/key dates |  | X
3.0 Installation & Labor
Item | Scope Item | Responsible for Execution of Scope
|  | Hennecke Inc. | Soprema | Contractor | Others
3.1 | Provide all labor, tools, supervision |  |  | X
3.2 | Receive and unload equipment |  |  | X
3.3 | Inventory and damage reporting |  |  | X
3.4 | Install and anchor skids |  |  | X
3.5 | Install unload boxes |  |  | X
3.6 | Install rail unload platforms |  |  | X
3.7 | Install TCUs |  |  | X
3.8 | Install pentane equipment |  |  | X
3.9 | Install tank trim assemblies |  |  | X
3.10 | Install interconnect piping |  |  | X
3.11 | Utility tie-ins to equipment |  |  | X
3.12 | Leak testing |  |  | X
3.13 | Painting/priming interconnect pipe (Primer only for insulated pipe) |  |  | X
3.14 | Pipe labeling |  |  | X
3.15 | Daily cleanup & waste disposal |  |  | X
3.16 | Install tank trim |  |  | X
3.17 | Field install loose valves/instruments |  |  | X
3.18 | Fabricate pipe supports |  |  | X
3.19 | Ground pentane system |  |  | X
3.20 | Megger grounding test |  |  | X
3.21 | Attach Hennecke equipment tags |  |  | X
3.22 | Insulate piping and indoor equipment |  |  | X
3.23 | Touch-up paint (paint supplied by Hennecke) |  |  | X
4.0 Testing, Documentation & Acceptance
Item | Scope Item | Responsible for Execution of Scope
|  | Hennecke Inc. | Soprema | Contractor | Others
4.1 | Pipe testing per Hennecke procedure |  |  | X
4.2 | Leak test reports |  |  | X
4.3 | Red-line/as-built drawings |  |  | X
4.4 | Vendor document submission |  |  | X
4.5 | Fabrication acceptance | X
4.6 | Installation acceptance | X
4.7 | Paint acceptance | X
4.8 | Final technical compliance | X
4.9 | TSSA/CRN piping compliance and registration |  |  | X
5.0 Safety & Compliance
Item | Scope Item | Responsible for Execution of Scope
|  | Hennecke Inc. | Soprema | Contractor | Others
5.1 | Follow Soprema safety rules |  |  | X
5.2 | Attend safety orientation |  |  | X
5.3 | Provide PPE |  |  | X
5.5 | Site access control |  | X
6.0 Rework Responsibility
Item | Scope Item | Responsible for Execution of Scope
|  | Hennecke Inc. | Soprema | Contractor | Others
6.1 | Contractor-installed work unacceptable |  |  | X
6.2 | Contractor-caused damage |  |  | X
6.3 | Hennecke fabrication unacceptable | X
7.0 Exclusions from scope
Item | Scope Item | Responsible for Execution of Scope
|  | Hennecke Inc. | Soprema | Contractor | Others
7.1 | Plant lighting |  |  |  | X
7.2 | Plant sprinklers |  |  |  | X
7.3 | Ventilation systems |  |  |  | X
7.4 | Civil/foundations |  |  |  | X
7.5 | Utility plant work |  |  |  | X
7.6 | Seismic design |  |  |  | X
7.7 | Electrical work |  |  |  | X
7.8 | Heat tracing |  |  |  | X
7.9 | Permitting |  |  |  | X

## Line List
P&ID DWG # FLOW REFERENCE | LINE NUMBER | CHEMICAL STREAM | SIZE | DESCRIPTION | MATERIAL | SCH | FLANGE CLASS | MATERIAL |  |  |  |  | RADIOGRAPHY | HEAT TRACE | INSULATION | # OF THREADED CXNS (TO VALVE/EQUIPMENT TIE-POINTS) | # SOC WELD CXNS (TO VALVE/EQUIPMENT TIE-POINTS) | # OF FLANGES CXNS (TO VALVE/EQUIPMENT TIE-POINTS) | # OF ELBOWS | # OF EQUAL TEES | # OF SOCKET WELD UNIONS | LENGTH OF PIPE (FT) | MISC FITTINGS (NOT DETAILED IN PREVIOUS COLUMNS)
[9 empty] | DESIGN TEMPERATURE | OPERATING PRESSURE PSI | MAX PRESSURE PSI | TEST PRESSURE PSI (PNEUMATIC) | [10 empty] | QTY | Fitting Detail
PID-Additives-0001 R1 | 1.5" K-ACE 201 C2A01 | K-ACETATE | 1.5" | TOTE UNLOAD | SEE PIPE SPEC C2A01 | 40 | 150 | CS |  |  |  |  | 5% |  | X | - | 1 | - | - | - | 2 | 3 | 1 | 1.5" CAMLOCK ADAPTER
[23 empty] | 1 | 1.5" X 0.5" REDUCING TEE
[9 empty] | 150 F | 60 | 120 | 132 | [10 empty] | 1 | 0.5" SOC WELD TO VALVE
| 2" K-ACE 202 C2A01 | K-ACETATE | 2" | TANK FILL | SEE PIPE SPEC C2A01 | 40 | 150 | CS | 150 F | 60 | 120 | 132 | 5% |  | X | - | 3 | 1 | 5 | - | 2 | 80 | 1 | 2" X 1.5" REDUCER
| 1.5" K-ACE 203 C2A01 | K-ACETATE | 1.5" | TANK TO TRANSFER PUMP SKID | SEE PIPE SPEC C2A01 | 40 | 150 | CS | 150 F | 60 | 120 | 132 | 5% |  | X | - | 3 | - | 2 | - | 2 | 3 | 1 | 2" FLANGE
[23 empty] | 1 | 2" X 1" REDUCER
[23 empty] | 1 | 1" SOC WELD TO VALVE
[23 empty] | 1 | 2" X 1.5" REDUCING TEE
| 1.5" K-ACE 204 C2A01 | K-ACETATE | 1.5" | TRANSFER PUMP SKID TO HOMS DAYTANK | SEE PIPE SPEC C2A01 | 40 | 150 | CS | 150 F | 60 | 120 | 132 | 5% |  | X | - | 2 | - | 3 | - | 2 | 165 | - | -
| 1" AMINE 201 C2A01 | AMINE | 1" | TOTE UNLOAD | SEE PIPE SPEC C2A01 | 40 | 150 | CS |  |  |  |  | 5% |  | X | - | 1 | - | - | - | 2 | 3 | 1 | 1.5" CAMLOCK ADAPTER
[23 empty] | 1 | 1.5" X 0.5" REDUCING TEE
[9 empty] | 150 F | 60 | 120 | 132 | [10 empty] | 1 | 0.5" SOC WELD TO VALVE
| 1.5" AMINE 202 C2A01 | AMINE | 1.5" | TANK FILL | SEE PIPE SPEC C2A01 | 40 | 150 | CS | 150 F | 60 | 120 | 132 | 5% |  | X | - | 3 | 1 | 5 | - | 2 | 80 | - | -
| 1" AMINE 203 C2A01 | AMINE | 1" | TANK TO TRANSFER PUMP SKID | SEE PIPE SPEC C2A01 | 40 | 150 | CS | 150 F | 60 | 120 | 132 | 5% |  | X | - | 3 | - | 2 | - | 2 | 3 | 1 | 2" FLANGE
[23 empty] | 1 | 2" X 1" REDUCER
[23 empty] | 1 | 1" SOC WELD TO VALVE
[23 empty] | 1 | 2" X 1" REDUCING TEE
| 1" AMINE 204 C2A01 | AMINE | 1" | TRANSFER PUMP SKID TO HOMS DAYTANK | SEE PIPE SPEC C2A01 | 40 | 150 | CS | 150 F | 60 | 120 | 132 | 5% |  | X | - | 2 | - | 3 | - | 2 | 160 | - | -
| 2" SURF 201 C2A01 | SURFACTANT | 1.5" | TOTE UNLOAD | SEE PIPE SPEC C2A01 | 40 | 150 | CS |  |  |  |  | 5% |  | X | - | 1 | - | - | - | 2 | 3 | 1 | 1.5" CAMLOCK ADAPTER
[23 empty] | 1 | 1.5" X 0.5" REDUCING TEE
[9 empty] | 150 F | 60 | 120 | 132 | [10 empty] | 1 | 0.5" SOC WELD TO VALVE
| 2" SURF 202 C2A01 | SURFACTANT | 2" | TANK FILL | SEE PIPE SPEC C2A01 | 40 | 150 | CS | 150 F | 60 | 120 | 132 | 5% |  | X | - | 3 | 1 | 5 | - | 2 | 80 | 1 | 2" X 1.5" REDUCER
| 2" SURF 203 C2A01 | SURFACTANT | 2" | TANK TO TRANSFER PUMP SKID | SEE PIPE SPEC C2A01 | 40 | 150 | CS | 150 F | 60 | 120 | 132 | 5% |  | X | - | 3 | 1 | 2 | 1 | 2 | 3 | 1 | 2" X 1" REDUCER
[23 empty] | 1 | 1" SOC WELD TO VALVE
| 2" SURF 204 C2A01 | SURFACTANT | 2" | TRANSFER PUMP SKID TO HOMS DAYTANK | SEE PIPE SPEC C2A01 | 40 | 150 | CS | 150 F | 60 | 120 | 132 | 5% |  | X | - | 2 | - | 3 | - | 2 | 160 | - | -
| CA UTILITY | COMPRESSED AIR | 0.5" | CA TO AMINE UNLOAD PUMP | POWDER-COATED BLUE-T5 ALUMINUM (KAESER SmartPipe+) | [7 empty] | - |  | - | 2 | - | - | 3 | - | - | 25 | - | -
| CA UTILITY | COMPRESSED AIR | 0.5" | CA TO SURF UNLOAD PUMP | POWDER-COATED BLUE-T5 ALUMINUM (KAESER SmartPipe+) | [7 empty] | - |  | - | 2 | - | - | 3 | - | - | 25 | - | -
| CA UTILITY | COMPRESSED AIR | 0.5" | CA TO K-ACETATE UNLOAD PUMP | POWDER-COATED BLUE-T5 ALUMINUM (KAESER SmartPipe+) | [7 empty] | - |  | - | 2 | - | - | 3 | - | - | 25 | - | -
| CA UTILITY | COMPRESSED AIR | 1.5" | CA TO ADDITIVE TANKS | POWDER-COATED BLUE-T5 ALUMINUM (KAESER SmartPipe+) | [7 empty] | - |  | - | 12 | - | 3 | 3 | 6 | - | 60 | 6 | BRANCHES TO PNEUMATIC VALVE ACTUATORS
PID-ISO-0001 R1 PID-ISO-0002 R1 | 3" ISO 200 C2A01 | ISOCYANATE | 3" | TRUCK UNLOAD | SEE PIPE SPEC C2A01 | 40 | 150 | CS | 150 F | 20 | 25 | 27.5 | 5% | X | X | - | - | 3 | 7 | - | - | 50 | - | -
| 3" ISO 201 C2A01 | ISOCYANATE | 3" | RAIL CAR UNLOAD | SEE PIPE SPEC C2A01 | 40 | 150 | CS | 150 F | 60 | 65 | 71.5 | 5% | X | X | - | - | 4 | 2 | 1 | - | 10 | 1 | 3" X 2" REDUCER
| 3" ISO 202 C2A01 | ISOCYANATE | 3" | TANK FILL | SEE PIPE SPEC C2A01 | 40 | 150 | CS | 150 F | 125 | 217.5 | 239.25 | 5% | X | X | - | - | 1 | 5 | - | - | 100 | - | -
| 3" ISO 203 C2A01 | ISOCYANATE | 3" | TANK FILL | SEE PIPE SPEC C2A01 | 40 | 150 | CS | 150 F | 125 | 217.5 | 239.25 | 5% | X | X | - | - | 28 | 6 | 3 | - | 160 | - | -
| 3" ISO 204 C2A01 | ISOCYANATE | 3" | TRANSFER PUMP SUPPLY | SEE PIPE SPEC C2A01 | 40 | 150 | CS | 150 F | 25 | 50 | 55 | 5% |  | X | - | - | 21 | 10 | 4 | - | 90 | 4 | 3" X 1" REDUCERS
[23 empty] | 4 | 1" SOC WELD TO VALVE
| 3" ISO 205 C2A01 | ISOCYANATE | 3" | SUPPLY LINE | SEE PIPE SPEC C2A01 | 40 | 150 | CS | 150 F | 160 | 217.5 | 239.25 | 5% |  | X | - | - | 2 | 8 | - | - | 130 | - | -
| 3" ISO 206 C2A01 | ISOCYANATE | 3" | TANK RETURN | SEE PIPE SPEC C2A01 | 40 | 150 | CS | 150 F | 160 | 217.5 | 239.25 | 5% |  | X | - | - | 28 | 10 | 3 | - | 210 | - | -
| 1.5" WATER 2202 G | COOLING WATER | 1.5" | COOLING WATER TO ISO HX | - | 10 | 150 | 304 SS | 150 F | 160 | 217.5 | 239.25 | 5% |  | X | - | - | 5 | 2 | - | 2 | 10 | - | -
| 1.5" WATER 2203 G | COOLING WATER | 1.5" | COOLING WATER FROM ISO HX | - | 10 | 150 | 304 SS | 150 F | 160 | 217.5 | 239.25 | 5% |  | X | - | - | 5 | 2 | - | 2 | 10 | - | -
| COOLING WATER SUPPLY | COOLING WATER | 1.5" | COOLING WATER SUPPLY TO TCU | - | 10 | 150 | 304 SS | 150 F | 160 | 217.5 | 239.25 | 5% |  | X | - | - | 4 | 3 | - | 2 | 25 | - | -
| COOLING WATER RETURN | COOLING WATER | 1.5" | COOLING WATER RETURN FROM TCU | - | 10 | 150 | 304 SS | 150 F | 160 | 217.5 | 239.25 | 5% |  | X | - | - | 4 | 3 | - | 2 | 25 | - | -
| CA UTILITY | COMPRESSED AIR | 0.75" | CA TO TRUCK ISO UNLOAD BOX | POWDER-COATED BLUE-T5 ALUMINUM (KAESER SmartPipe+) | [7 empty] | - |  | X | 2 | - | - | 3 | - | - | 25 | 1 | BRANCH TO PNEUMATIC VALVE ACTUATOR
| CA UTILITY | COMPRESSED AIR | 0.75" | CA TO ISO RAIL UNLOAD | POWDER-COATED BLUE-T5 ALUMINUM (KAESER SmartPipe+) | [7 empty] | - |  | X | 2 | - | - | 3 | - | - | 25 | 1 | BRANCH TO PNEUMATIC VALVE ACTUATOR
| CA UTILITY | COMPRESSED AIR | 1.5" | CA HEADER TO ISO UNLOAD | POWDER-COATED BLUE-T5 ALUMINUM (KAESER SmartPipe+) | [7 empty] | - |  | X | 4 | - | - | 8 | 2 | - | 140 | - | -
| CA UTILITY | COMPRESSED AIR | 1.5" | CA HEADER TO ISO TANKS | POWDER-COATED BLUE-T5 ALUMINUM (KAESER SmartPipe+) | [7 empty] | - |  | - | 12 | - | 4 | 10 | 8 | - | 160 | 20 | BRANCH TO PNEUMATIC VALVE ACTUATOR
PID-KOCT-0001 R1 | 4" KOCT 200 C2A01 | K OCTUATE | 4" | TRUCK UNLOAD | SEE PIPE SPEC C2A01 | 40 | 150 | CS | 150 F | 20 | 25 | 27.5 | 5% |  | X | - | - | 4 | 2 | - | - | 10 | 2 | 4" X 3" REDUCER
| 4" KOCT 201 C2A01 | K OCTUATE | 4" | TANK FILL | SEE PIPE SPEC C2A01 | 40 | 150 | CS | 150 F | 125 | 217.5 | 239.25 | 5% |  | X | - | - | 8 | 4 | - | - | 45 | 2 | 4" X 3" REDUCER
[23 empty] | 1 | 3" X 2" REDUCER
| 2" KOCT 202 C2A01 | K OCTUATE | 2" | TRANSFER PUMP SUPPLY | SEE PIPE SPEC C2A01 | 40 | 150 | CS | 150 F | 25 | 50 | 55 | 5% |  | X | - | - | 6 | 3 | 1 | - | 5 | 1 | 2" X 1" REDUCER
[23 empty] | 1 | 1" SOC WELD TO VALVE
| 3" KOCT 203 C2A01 | K OCTUATE | 3" | SUPPLY LINE | SEE PIPE SPEC C2A01 | 40 | 150 | CS | 150 F | 160 | 217.5 | 239.25 | 5% | X | X | - | - | 2 | 8 | - | - | 200 | 2 | 2" X 3" REDUCER
| 3" KOCT 205 C2A01 | K OCTUATE | 3" | TANK RETURN | SEE PIPE SPEC C2A01 | 40 | 150 | CS | 150 F | 160 | 217.5 | 239.25 | 5% |  | X | - | - | 8 | 8 | - | - | 170 | 2 | 2" X 3" REDUCER
| CA UTILITY | COMPRESSED AIR | 1.5" | CA HEADER TO K-OCT TANKS | POWDER-COATED BLUE-T5 ALUMINUM (KAESER SmartPipe+) | [7 empty] | - |  | - | 8 | - | - | 4 | 4 |  | 60 | 5 | BRANCH TO PNEUMATIC VALVE ACTUATOR
PID-POLY-0001 R1 PID-POLY-0002 R1 PID-POLY-0003 R1 | 4" POLYOL 200 C2A01 | POLYOL 1 AND 2 | 4" | TRUCK UNLOAD | SEE PIPE SPEC C2A01 | 40 | 150 | CS | 150 F | 20 | 25 | 27.5 | 5% | X | X | - | - | 4 | 2 | 1 | - | 15 | - | -
| 4" POLYOL 201 C2A01 | POLYOL 1 AND 2 | 4" | RAIL CAR UNLOAD | SEE PIPE SPEC C2A01 | 40 | 150 | CS | 150 F | 60 | 65 | 71.5 | 5% | X | X | - | - | 4 | 9 | - | - | 120 | - | -
| 4" POLYOL 203 C2A01 | POLYOL 1 AND 2 | 4" | TANK FILL | SEE PIPE SPEC C2A01 | 40 | 150 | CS | 150 F | 125 | 217.5 | 239.25 | 5% | X | X | - | - | 28 | 12 | 2 |  | 240 | - | -
| 3" POLYOL 204 C2A01 | POLYOL 1 | 3" | TRANSFER PUMP SUPPLY | SEE PIPE SPEC C2A01 | 40 | 150 | CS | 150 F | 25 | 50 | 55 | 5% |  | X | - | - | 12 | 8 | 3 | - | 50 | 2 | 3" X 1" REDUCERS
[23 empty] | 2 | 1" SOC WELD TO VALVE
| 3" POLYOL 205 C2A01 | POLYOL 1 | 3" | SUPPLY LINE | SEE PIPE SPEC C2A01 | 40 | 150 | CS | 150 F | 160 | 217.5 | 239.25 | 5% |  | X | - | - | 2 | - | - |  | 200 | - | -
| 3" POLYOL 206 C2A01 | POLYOL 1 | 3" | TANK RETURN | SEE PIPE SPEC C2A01 | 40 | 150 | CS | 150 F | 160 | 217.5 | 239.25 | 5% |  | X | - | - | 16 | 6 | 1 |  | 140 | - | -
| 3" POLYOL 207 C2A01 | POLYOL 2 | 3" | TRANSFER PUMP SUPPLY | SEE PIPE SPEC C2A01 | 40 | 150 | CS | 150 F | 25 | 50 | 55 | 5% |  | X | - | - | 6 | 3 | 1 | - | 10 | 1 | 3" X 1" REDUCERS
[23 empty] | 1 | 1" SOC WELD TO VALVE
| 3" POLYOL 208 C2A01 | POLYOL 2 | 3" | SUPPLY LINE | SEE PIPE SPEC C2A01 | 40 | 150 | CS | 150 F | 160 | 217.5 | 239.25 | 5% |  | X | - | - | 2 | 8 | - | - | 200 | - | -
| 3" POLYOL 209 C2A01 | POLYOL 2 | 3" | TANK RETURN | SEE PIPE SPEC C2A01 | 40 | 150 | CS | 150 F | 160 | 217.5 | 239.25 | 5% |  | X | - | - | 8 | 8 | - | - | 180 | - | -
| 1.5" WATER 2202 G | COOLING WATER | 1.5" | COOLING WATER TO POLY 1 HX | - | 10 | 150 | 304 SS | 150 F | 160 | 217.5 | 239.25 | - |  | X | - | - | 5 | 2 | - | 2 | 10 | - | -
| 1.5" WATER 2203 G | COOLING WATER | 1.5" | COOLING WATER FROM POLY 1 HX | - | 10 | 150 | 304 SS | 150 F | 160 | 217.5 | 239.25 | - |  | X | - | - | 5 | 2 | - | 2 | 10 | - | -
| COOLING WATER SUPPLY | COOLING WATER | 1.5" | COOLING WATER SUPPLY TO TCU | - | 10 | 150 | 304 SS | 150 F | 160 | 217.5 | 239.25 | - |  | X | - | - | 4 | 3 | - | 2 | 25 | - | -
| COOLING WATER RETURN | COOLING WATER | 1.5" | COOLING WATER RETURN FROM TCU | - | 10 | 150 | 304 SS | 150 F | 160 | 217.5 | 239.25 | - |  | X | - | - | 4 | 3 | - | 2 | 25 | - | -
| 1.5" WATER 2202 G | COOLING WATER | 1.5" | COOLING WATER TO POLY 2 HX | - | 10 | 150 | 304 SS | 150 F | 160 | 217.5 | 239.25 | - |  | X | - | - | 5 | 2 | - | 2 | 10 | - | -
| 1.5" WATER 2203 G | COOLING WATER | 1.5" | COOLING WATER FROM POLY 2 HX | - | 10 | 150 | 304 SS | 150 F | 160 | 217.5 | 239.25 | - |  | X | - | - | 5 | 2 | - | 2 | 10 | - | -
| COOLING WATER SUPPLY | COOLING WATER | 1.5" | COOLING WATER SUPPLY TO TCU | - | 10 | 150 | 304 SS | 150 F | 160 | 217.5 | 239.25 | - |  | X | - | - | 4 | 3 | - | 2 | 25 | - | -
| COOLING WATER RETURN | COOLING WATER | 1.5" | COOLING WATER RETURN FROM TCU | - | 10 | 150 | 304 SS | 150 F | 160 | 217.5 | 239.25 | - |  | X | - | - | 4 | 3 | - | 2 | 25 | - | -
| CA UTILITY | COMPRESSED AIR | 0.75" | CA TO TRUCK POLYOL UNLOAD BOX | POWDER-COATED BLUE-T5 ALUMINUM (KAESER SmartPipe+) | [7 empty] | - |  | X | 2 | - | - | 3 | - | - | 25 | 1 | BRANCH TO PNEUMATIC VALVE ACTUATOR
| CA UTILITY | COMPRESSED AIR | 0.75" | CA TO POLYOL RAIL UNLOAD | POWDER-COATED BLUE-T5 ALUMINUM (KAESER SmartPipe+) | [7 empty] | - |  | X | 2 | - | - | 3 | - | - | 25 | 1 | BRANCH TO PNEUMATIC VALVE ACTUATOR
| CA UTILITY | COMPRESSED AIR | 1.5" | CA HEADER TO POLYOL UNLOAD | POWDER-COATED BLUE-T5 ALUMINUM (KAESER SmartPipe+) | [7 empty] | - |  | X | 4 | - | - | 8 | 2 | - | 140 | - | -
| CA UTILITY | COMPRESSED AIR | 1.5" | CA HEADER TO POLYOL TANKS | POWDER-COATED BLUE-T5 ALUMINUM (KAESER SmartPipe+) | [7 empty] | - |  | - | 9 | - | 4 | 8 | 6 | - | 160 | 15 | BRANCH TO PNEUMATIC VALVE ACTUATOR
PID-TCPP-0001 R1 | 2" TCPP 200 C2A01 | TCPP | 2" | TRUCK UNLOAD | SEE PIPE SPEC C2A01 | 40 | 150 | CS | 150 F | 20 | 25 | 27.5 | 5% |  | X | - | - | 6 | 2 | 2 | - | 10 | 1 | 2" X 1/2" REDUCING TEE
[23 empty] | 1 | 1/2" SOCKET WELD TO VALVE
| 2" TCPP 201 C2A01 | TCPP | 2" | TANK FILL | SEE PIPE SPEC C2A01 | 40 | 150 | CS | 150 F | 125 | 217.5 | 239.25 | 5% |  | X | - | - | 8 | 4 | - | - | 80 | - | -
| 1" TCPP 202 C2A01 | TCPP | 1" | TRANSFER PUMP SUPPLY | SEE PIPE SPEC C2A01 | 40 | 150 | CS | 150 F | 25 | 50 | 55 | 5% |  | X | - | 6 | - | 3 | - | 2 | 10 | 1 | 2" X 1" REDUCING TEE
[23 empty] | 1 | 2" FLANGE
[23 empty] | 1 | 2" X 1" REDUCER
[23 empty] | 1 | 1" SOC WELD TO VALVE
| 1" TCPP 203 C2A01 | TCPP | 1" | SUPPLY LINE | SEE PIPE SPEC C2A01 | 40 | 150 | CS | 150 F | 160 | 217.5 | 239.25 | 5% |  | X | - | 1 | 1 | 8 | - | 2 | 200 | - | -
| 1" TCPP 204 C2A01 | TCPP | 1" | TANK RETURN | SEE PIPE SPEC C2A01 | 40 | 150 | CS | 150 F | 160 | 217.5 | 239.25 | 5% |  | X | - | - | 1 | 6 | - | 2 | 200 | 2 | 2" X 1" REDUCER
[18 empty] | 1 |  |  |  |  | 7 | 2" FLANGE
| CA UTILITY | COMPRESSED AIR | 1.5" | CA HEADER TO TCPP TANK | POWDER-COATED BLUE-T5 ALUMINUM (KAESER SmartPipe+) | [7 empty] | - |  | - | 8 | - | - | 4 | 4 | - | 60 | 5 | BRANCH TO PNEUMATIC VALVE ACTUATOR
PID-PENTANE-0001 PID-PENTANE-CYCLO-0002 R1 PID-PENTANE-N-0003 R1 | 1 " PENT 15L01 CS | N PENTANE CYCLO PENTANE VAPOR | 1" | VAPOR EXCHANGE | SEE PIPE SPEC C2A01 | 40 | 150 | CS | 150 F | 75 | 150 | 165 | 5% |  | X | - | - | 4 | 6 | 3 | - | 230 | 1 | 2" X 1" REDUCER
[23 empty] | 1 | 2" FLANGE
| 1 " PENT 15L02 CS | N PENTANE CYCLO PENTANE VAPOR | 1" | VAPOR EXCHANGE | SEE PIPE SPEC C2A01 | 40 | 150 | CS | 150 F | 75 | 150 | 165 | 5% |  | X | - | - | 4 | 8 | 4 | - | 120 | 2 | 1" X 1/2" REDUCERS
[23 empty] | 2 | 1/2" SOCKET WELD TO VALVES
| 2 " PENT 15L03 CS | N PENTANE CYCLO PENTANE | 2" | TRUCK UNLOAD | SEE PIPE SPEC C2A01 | 40 | 150 | CS | 150 F | 75 | 150 | 165 | 5% |  | X | - | - | - | 4 | - | - | 20 | 2 | 3" X 2" REDUCER
[23 empty] | 2 | 3" FLANGES
| 3 " PENT 15L04 CS | N PENTANE CYCLO PENTANE | 3" | RAIL UNLOAD | SEE PIPE SPEC C2A01 | 40 | 150 | CS | 150 F | 75 | 150 | 165 | 5% |  | X | - | - | 2 | 8 | 1 | - | 80 | - | -
| 3 " PENT 15L05 CS | N PENTANE CYCLO PENTANE | 3" | TANK FILL LINE | SEE PIPE SPEC C2A01 | 40 | 150 | CS | 150 F | 75 | 150 | 165 | 5% |  | X | - | - | 15 | 8 | 3 | - | 200 | 1 | 3" X 2" REDUCER
| 3 " PENT 15L07 CS | CYCLO PENTANE | 3" | TRANSFER PUMP SUPPLY | SEE PIPE SPEC C2A01 | 40 | 150 | CS | 150 F | 75 | 150 | 165 | 5% |  | X | - | - | 6 | 4 | - | - | 30 | - | -
| 1 " PENT 15L08 CS | CYCLO PENTANE | 1" | RETURN LINE | SEE PIPE SPEC C2A01 | 40 | 150 | CS | 150 F | 75 | 150 | 165 | 5% |  | X | - | 6 | - | 4 | - | 4 | 30 | - | -
| 1 " PENT 15L09 CS | CYCLO PENTANE | 1" | PLANT SUPPLY | SEE PIPE SPEC C2A01 | 40 | 150 | CS | 150 F | 75 | 150 | 165 | 5% |  | X | 2 | 5 | 1 | 14 | - | 4 | 500 | 1 | 1" X 1/4" REDUCER
[23 empty] | 1 | 1/4" SOC WELD CONNECTION TO VALVE
| 1 " PENT 15L10 CS | CYCLO PENTANE | 1" | PLANT RETURN | SEE PIPE SPEC C2A01 | 40 | 150 | CS | 150 F | 75 | 150 | 165 | 5% |  | X | 2 | 5 | 1 | 14 | - | 4 | 500 | 1 | 1" X 1/4" REDUCER
[23 empty] | 1 | 1/4" SOC WELD CONNECTION TO VALVE
| 1 " PENT 16L01 CS | N PENTANE | 1" | PLANT SUPPLY | SEE PIPE SPEC C2A01 | 40 | 150 | CS | 150 F | 75 | 150 | 165 | 5% |  | X | 2 | 5 | 1 | 14 | - | 4 | 500 | 1 | 1" X 1/4" REDUCER
[23 empty] | 1 | 1/4" SOC WELD CONNECTION TO VALVE
| 1 " PENT 16L02 CS | N PENTANE | 1" | PLANT RETURN | SEE PIPE SPEC C2A01 | 40 | 150 | CS | 150 F | 75 | 150 | 165 | 5% |  | X | 2 | 5 | 1 | 14 | - | 4 | 500 | 1 | 1" X 1/4" REDUCER
[23 empty] | 1 | 1/4" SOC WELD CONNECTION TO VALVE
| 1 " PENT 16L04 CS | N PENTANE | 1" | RETURN LINE | SEE PIPE SPEC C2A01 | 40 | 150 | CS | 150 F | 75 | 150 | 165 | 5% |  | X | - | - | 6 | 4 | - | - | 30 | - | -
| 3 " PENT 16L05 CS | N PENTANE | 3" | TRANSFER PUMP SUPPLY | SEE PIPE SPEC C2A01 | 40 | 150 | CS | 150 F | 75 | 150 | 165 | 5% |  | X | - | 6 | - | 4 | - | 4 | 30 | - | -
| 1.5" N2 15L11 CS | NITROGEN | 1.5" | NITROGEN HEADER FROM PLANT | POWDER-COATED GREEN-T5 ALUMINUM (KAESER SmartPipe+) | [7 empty] | 5% |  | X |  | - | 6 | 14 | 2 | - | 360 | 2 | 1.5" X 3/4" REDUCERS
[23 empty] | 2 | BRANCH TO PNEUMATIC VALVE ACTUATOR
| 3/4" N2 15L09 CS | NITROGEN | 3/4" | NITROGEN TO CYCLOPENTANE TANK 025 01 | POWDER-COATED GREEN-T5 ALUMINUM (KAESER SmartPipe+) | [7 empty] | 5% |  | X | - | 2 | - | 4 | - | 2 | 20 | 1 | 3/4" X 1/2" REDCUER
| 3/4" N2 15L10 CS | NITROGEN | 3/4" | NITROGEN TO CYCLOPENTANE TANK 025 01 INLET LINE | POWDER-COATED GREEN-T5 ALUMINUM (KAESER SmartPipe+) | [7 empty] | 5% |  | X | - | 2 | - | 4 | - | 2 | 20 | 1 | 3/4" X 1/2" REDCUER
[23 empty] | 1 | 1" X 3/4" REDUCER
| 3/4" N2 15L09 CS | NITROGEN | 3/4" | NITROGEN TO N-PENTANE TANK 026 01 | POWDER-COATED GREEN-T5 ALUMINUM (KAESER SmartPipe+) | [7 empty] | 5% |  | X | - | 2 | - | 4 | - | 2 | 20 | 1 | 3/4" X 1/2" REDCUER
| 3/4" N2 15L10 CS | NITROGEN | 3/4" | NITROGEN TO N-PENTANE TANK 026 01 INLET LINE | POWDER-COATED GREEN-T5 ALUMINUM (KAESER SmartPipe+) | [7 empty] | 5% |  | X | - | 2 | - | 4 | - | 2 | 20 | 1 | 3/4" X 1/2" REDCUER
[23 empty] | 1 | 1" X 3/4" REDUCER
*NOTE: PROVIDED FITTING ESTIMATES AND PIPE LENGTHS ARE WITHIN +/- 10%

## BID SHEET
Soprema Tillsonburg Bulk Chemical Piping Installation
Bid Summary Sheet
Contractor Name: |  |  | Currency
Quoted Price
Zone | Scope Details |  | Material Price | Labour Price | Total Price
Additives | All contractor-responsible scope items as per attached Scope Breakdown and line list for "Additives" portion of the process
ISOCYANATE | All contractor-responsible scope items as per attached Scope Breakdown and line list for "Isocyanate" portion of the process
K-OCTUATE | All contractor-responsible scope items as per attached Scope Breakdown and line list for "K-OCTUATE" portion of the process
POLYOL | All contractor-responsible scope items as per attached Scope Breakdown and line list for "POLYOL" portion of the process
TCPP | All contractor-responsible scope items as per attached Scope Breakdown and line list for "TCPP" portion of the process
PENTANE | All contractor-responsible scope items as per attached Scope Breakdown and line list for "PENTANE" portion of the process
RIGGING | Rigging of Rail Unload Platforms
EQUIPMENT RENTALS | Include price for all rental equipment budgeted.
Total: |  |  | 0 | 0 | 0
USD
CAD
Other